## Application Form - AM Bsc
(Form No. KAC-FENG-24-032-00)
MMP Application Form | [6 empty] | (Basic) | [9 empty] | Switch to
<Customer information>
Company:
Location:
Contact
|  |  | Name: |  |  |  | Title:
|  |  | Phone: |  |  |  | Email:
<Machine/Application information>
Note
Machine/App.:
|  |  | Quantity: | / month | [6 empty] | / years
| <Specification> |  |  |  | Select Unit => | [19 empty] | MMP5- |  | 2 | 1
|  | Thrust Force |  |  | Ext. |  |  |  | lbf |  |  | Ret. |  |  | lbf |  | (*Ext. : Max. 2,383 lbf, Ret. : Max. 1,933 lbf) | [9 empty] | 0 |  | #N/A | #N/A
*Please input thrust force requirement.
|  | Motor |  |  | 12 VDC |  |  |  | 1 | 24 VDC | [14 empty] | 1 |  | 1 | 1
|  | Stroke |  |  | 150 mm |  |  |  |  | 200 mm |  |  |  | 250 mm |  |  |  |  | 300 mm |  |  | 350 mm |  |  |  |  | 0
|  | *Please select. |  |  | (5.91 in) |  |  |  |  | (7.87 in) |  |  |  | (9.84 in) |  |  |  |  | (11.81 in) |  |  | (13.78 in)
|  | Pin direction |  |  | Standard | [8 empty] | 90 deg. rotated | [12 empty] | 0
(Pin Hole is 5/8")
*Please select.
|  | Cylinder installation |  |  | Standard | [8 empty] | 180 deg. rotated | [12 empty] | 1
|  | Reservoir position |  |  | Standard | [8 empty] | 180 deg. rotated | [12 empty] | 1
|  | Wire position |  |  | Standard | [8 empty] | 180 deg. rotated | [12 empty] | 1
|  | Connector |  |  | None (as lead wire) | [8 empty] | Metri-Pack 280 Male | [12 empty] | 1
|  | Hydraulic oil |  |  | Cold‐resistant (-32~50 deg. C / -25~122 deg. F) | [13 empty] | Standard (-20~50 deg. C / -4~122 deg. F) | [5 empty] | Q |  | 1
|  | Pin Hole dia. |  |  | 5/8 inch |  |  |  |  | 14 mm |  | (0.55 in) | [12 empty] | R |  | 1
| <Selected Model> | [26 empty] | 2
|  | Model |  |  |  | Part Number | [5 empty] | Force (Ext.) |  |  |  | Force (Ret.) |  |  |  | Max Current |  |  | Supply Voltage
|  | MMP5-1BB-QR |  |  |  | --- |  |  |  |  | 0 |  | N |  | 0 |  |  | N |  | 0 | A |  | 12 | V |  |  | 1st | 0 | MMP5-1BB-QR | ---
|  | Please check * item(s). | [8 empty] | ( | 0 | lbf) |  | ( | 0 |  | lbf) | [8 empty] | 2nd | 0 | #N/A | ---
[27 empty] | 3rd | 0 | #N/A | ---
| Option | None |  |  |  | --- |  |  |  |  | 0 |  | N |  | 0 |  |  | N |  | 0 | A |  | 12 | V
[11 empty] | ( | 0 | lbf) |  | ( | 0 |  | lbf)
Temperature Range
[6 empty] | -32 |  | ℃ | ~ | 50 |  | ℃
[6 empty] | -25.6 |  | ℉ | ~ | 122 |  | ℉
v00.02
Advanced Form
グループ39
グループ40
N
lbf

## Application Form - AM Adv
(Form No. KAC-FENG-24-032-00)
MMP Application Form | [6 empty] | (Advanced) | [9 empty] | Switch to
<Customer information>
Company:
Location:
Contact
|  |  | Name: |  |  |  | Title:
|  |  | Phone: |  |  |  | Email:
<Machine/Application information>
Note
Machine/App.:
|  |  | Quantity: | / month | [6 empty] | / years
| <Specification> | [25 empty] | MMP5-
|  | Relief Valve Setting |  | 1 | 4.1 MPa |  |  |  |  | 7.1 MPa | [15 empty] | 0 |  |  | 0
|  | *Please select. |  |  | (600 PSI) |  |  |  |  | (1030 PSI)
|  | Motor |  | 1 | 12 VDC |  |  |  | 1 | 24 VDC |  |  | 1 | Other: | [11 empty] | 0 | 1 |  | 1
|  | Bore |  | 1 | 34 mm |  |  |  | 1 | 40 mm |  |  | 1 | 46 mm | [10 empty] | 1 | 0 |  |  | 0
|  | *Please select. |  |  | (1.34 in) |  |  |  |  | (1.57 in) |  |  |  | (1.81 in)
|  | Stroke |  | 1 | 150 mm |  |  |  | 1 | 200 mm |  |  | 1 | 250 mm |  |  |  | 1 | 300 mm |  | 1 | 350 mm |  |  |  | 0 |  |  | 0
|  | *Please select. |  |  | (5.91 in) |  |  |  |  | (7.87 in) |  |  |  | (9.84 in) |  |  |  |  | (11.81 in) |  |  | (13.78 in)
|  | Pin direction |  | 1 | Standard | [7 empty] | 1 | 90 deg. rotated | [10 empty] | 1 | 0 |  |  | 0
(Pin Hole is 5/8")
*Please select.
|  | Cylinder installation |  | 1 | Standard | [7 empty] | 1 | 180 deg. rotated | [11 empty] | 2 |  |  | 1
|  | Reservoir position |  | 1 | Standard | [7 empty] | 1 | 180 deg. rotated | [11 empty] | 2 |  |  | 1
|  | Wire position |  | 1 | Standard | [7 empty] | 1 | 180 deg. rotated | [11 empty] | 2 |  |  | 1
|  | Connector |  | 1 | None (as lead wire) | [7 empty] | 1 | Metri-Pack 280 Male | [11 empty] | 2 |  |  | 1
|  | Hydraulic oil |  | 1 | Cold‐resistant (-32~50 deg. C / -25~122 deg. F) | [12 empty] | 1 | Standard (-20~50 deg. C / -4~122 deg. F) | [6 empty] | 2 | Q |  | 1
|  | Pin Hole dia. |  | 1 | 5/8 inch |  |  |  | 1 | 14 mm |  | (0.55 in) | [13 empty] | 2 | R |  | 1
| <Selected Model> | [27 empty] | MMP5-1BB-QR | 0
|  | Model |  |  |  | Part Number | [5 empty] | Force (Ext.) |  |  |  | Force (Ret.) |  |  |  | Max Current |  |  | Supply Voltage
|  | MMP5-1BB-QR |  |  |  | --- |  |  |  |  | 0 |  | N |  | 0 |  |  | N |  | 0 | A |  | 12 | V
|  | Please check * item(s). | [8 empty] | ( | 0 | lbf) |  | ( | 0 |  | lbf)
Temperature Range
[6 empty] | -32 |  | ℃ | ~ | 50 |  | ℃
[6 empty] | -25.6 |  | ℉ | ~ | 122 |  | ℉
v00.02
Basic Form
Relief Valve
Motor
Bore
Stroke
Pin Direction

## PN List (hidden)
| 1 | 2 | 3 | 4 | 5 | 6 | 7 | 8 | 9 | 10 | 11 | 12 | 13 | 14 | 12' | 13'
|  |  | Relief | Voltage | Bore | Mount | Mount | Stroke | A orifice | B orifice | Option | Ext Force | Ret Force | Max Current | Ext Force | Ret Force | <Bore - Pin Direction>
|  |  | MPa | V | mm | - | inch | mm | mm | mm | - | kN | kN | A | kN | kN |  |  |  | Direction
1 | MMP5-A1O150BB-QR | E4250-01035 | 4.1 | 12 | 34 | STD | 5/8 | 150 | 0.8 | 0.8 | Cold | 3000 | 2000 | 25 | 3 | 2 |  |  |  | 1 | 2
2 | MMP5-B1O150BB-QR | E4250-01036 | 7.1 | 12 | 34 | STD | 5/8 | 150 | 0.8 | 0.8 | Cold | 5800 | 3800 | 40.8 | 5.8 | 3.8 |  |  |  | Std | 90
3 | MMP5-A1P150BB-QR | E4250-01037 | 4.1 | 12 | 34 | 90 | 5/8 | 150 | 0.8 | 0.8 | Cold | 3000 | 2000 | 25 | 3 | 2 | Bore | 1 | 34 | O | P
4 | MMP5-B1P150BB-QR | E4250-01038 | 7.1 | 12 | 34 | 90 | 5/8 | 150 | 0.8 | 0.8 | Cold | 5800 | 3800 | 40.8 | 5.8 | 3.8 |  | 2 | 40 | B | D
5 | MMP5-A1O200BB-QR | E4250-01039 | 4.1 | 12 | 34 | STD | 5/8 | 200 | 0.8 | 0.8 | Cold | 3000 | 2000 | 25 | 3 | 2 |  | 3 | 46 | R | S
6 | MMP5-B1O200BB-QR | E4250-01040 | 7.1 | 12 | 34 | STD | 5/8 | 200 | 0.8 | 0.8 | Cold | 5800 | 3800 | 40.8 | 5.8 | 3.8
7 | MMP5-A1P200BB-QR | E4250-01041 | 4.1 | 12 | 34 | 90 | 5/8 | 200 | 0.8 | 0.8 | Cold | 3000 | 2000 | 25 | 3 | 2
8 | MMP5-B1P200BB-QR | E4250-01042 | 7.1 | 12 | 34 | 90 | 5/8 | 200 | 0.8 | 0.8 | Cold | 5800 | 3800 | 40.8 | 5.8 | 3.8 |  |  |  |  | #N/A | #N/A
9 | MMP5-A1B150BB-QR | E4250-01043 | 4.1 | 12 | 40 | STD | 5/8 | 150 | 0.8 | 0.8 | Cold | 4200 | 3200 | 25 | 4.2 | 3.2 |  |  |  | N | #N/A | #N/A
10 | MMP5-B1B150BB-QR | E4250-01044 | 7.1 | 12 | 40 | STD | 5/8 | 150 | 0.8 | 0.8 | Cold | 8000 | 6000 | 40.8 | 8 | 6 |  |  |  | #N/A |  | #N/A
11 | MMP5-A1D150BB-QR | E4250-01045 | 4.1 | 12 | 40 | 90 | 5/8 | 150 | 0.8 | 0.8 | Cold | 4200 | 3200 | 25 | 4.2 | 3.2 | Priority | Cyl Dia | Rod Dia | Relief | Ext (N) | Ret (N) | Relief set | Standard | 90 deg | 2nd priority | 3rd priority | 4th priority | 5th priority | 6th priority
12 | MMP5-B1D150BB-QR | E4250-01046 | 7.1 | 12 | 40 | 90 | 5/8 | 150 | 0.8 | 0.8 | Cold | 8000 | 6000 | 40.8 | 8 | 6 | 1 | 34 | 20 | 4.1 | 3000 | 2000 | A | O | P | 4 | 2 | 5 | 3 | 6
13 | MMP5-A1B200BB-QR | E4250-01047 | 4.1 | 12 | 40 | STD | 5/8 | 200 | 0.8 | 0.8 | Cold | 4200 | 3200 | 25 | 4.2 | 3.2 | 2 | 40 | 20 | 4.1 | 4200 | 3200 | A | B | D | 5 | 3 | 6 | None | None
14 | MMP5-B1B200BB-QR | E4250-01048 | 7.1 | 12 | 40 | STD | 5/8 | 200 | 0.8 | 0.8 | Cold | 8000 | 6000 | 40.8 | 8 | 6 | 3 | 46 | 20 | 4.1 | 5600 | 4500 | A | R | S | 6 | None | None | None | None
15 | MMP5-A1D200BB-QR | E4250-01049 | 4.1 | 12 | 40 | 90 | 5/8 | 200 | 0.8 | 0.8 | Cold | 4200 | 3200 | 25 | 4.2 | 3.2 | 4 | 34 | 20 | 7.1 | 5800 | 3800 | B | O | P | 5 | 6 | None | None | None
16 | MMP5-B1D200BB-QR | E4250-01050 | 7.1 | 12 | 40 | 90 | 5/8 | 200 | 0.8 | 0.8 | Cold | 8000 | 6000 | 40.8 | 8 | 6 | 5 | 40 | 20 | 7.1 | 8000 | 6000 | B | B | D | 6 | None | None | None | None
17 | MMP5-A1R150BB-QR | E4250-01051 | 4.1 | 12 | 46 | STD | 5/8 | 150 | 0.8 | 0.8 | Cold | 5600 | 4500 | 25 | 5.6 | 4.5 | 6 | 46 | 20 | 7.1 | 10600 | 8600 | B | R | S | None
18 | MMP5-B1R150BB-QR | E4250-01052 | 7.1 | 12 | 46 | STD | 5/8 | 150 | 0.8 | 0.8 | Cold | 10600 | 8600 | 40.8 | 10.6 | 8.6
19 | MMP5-A1S150BB-QR | E4250-01053 | 4.1 | 12 | 46 | 90 | 5/8 | 150 | 0.8 | 0.8 | Cold | 5600 | 4500 | 25 | 5.6 | 4.5 |  |  |  |  | 2nd priority | #N/A | #N/A
20 | MMP5-B1S150BB-QR | E4250-01054 | 7.1 | 12 | 46 | 90 | 5/8 | 150 | 0.8 | 0.8 | Cold | 10600 | 8600 | 40.8 | 10.6 | 8.6 | [7 empty] | #N/A | #N/A
21 | MMP5-A1R200BB-QR | E4250-01055 | 4.1 | 12 | 46 | STD | 5/8 | 200 | 0.8 | 0.8 | Cold | 5600 | 4500 | 25 | 5.6 | 4.5
22 | MMP5-B1R200BB-QR | E4250-01056 | 7.1 | 12 | 46 | STD | 5/8 | 200 | 0.8 | 0.8 | Cold | 10600 | 8600 | 40.8 | 10.6 | 8.6 |  |  |  |  | 3rd priority | #N/A | #N/A
23 | MMP5-A1S200BB-QR | E4250-01057 | 4.1 | 12 | 46 | 90 | 5/8 | 200 | 0.8 | 0.8 | Cold | 5600 | 4500 | 25 | 5.6 | 4.5 | [7 empty] | #N/A | #N/A
24 | MMP5-B1S200BB-QR | E4250-01058 | 7.1 | 12 | 46 | 90 | 5/8 | 200 | 0.8 | 0.8 | Cold | 10600 | 8600 | 40.8 | 10.6 | 8.6
25 | MMP5-A1B250BB-QR | E4250-01059 | 4.1 | 12 | 40 | STD | 5/8 | 250 | 0.8 | 0.8 | Cold | 4200 | 3200 | 25 | 4.2 | 3.2
26 | MMP5-B1B250BB-QR | E4250-01060 | 7.1 | 12 | 40 | STD | 5/8 | 250 | 0.8 | 0.8 | Cold | 8000 | 6000 | 40.8 | 8 | 6
27 | MMP5-A1D250BB-QR | E4250-01061 | 4.1 | 12 | 40 | 90 | 5/8 | 250 | 0.8 | 0.8 | Cold | 4200 | 3200 | 25 | 4.2 | 3.2
28 | MMP5-B1D250BB-QR | E4250-01062 | 7.1 | 12 | 40 | 90 | 5/8 | 250 | 0.8 | 0.8 | Cold | 8000 | 6000 | 40.8 | 8 | 6
29 | MMP5-A1B300BB-QR | E4250-01063 | 4.1 | 12 | 40 | STD | 5/8 | 300 | 0.8 | 0.8 | Cold | 4200 | 3200 | 25 | 4.2 | 3.2
30 | MMP5-B1B300BB-QR | E4250-01064 | 7.1 | 12 | 40 | STD | 5/8 | 300 | 0.8 | 0.8 | Cold | 8000 | 6000 | 40.8 | 8 | 6
31 | MMP5-A1D300BB-QR | E4250-01065 | 4.1 | 12 | 40 | 90 | 5/8 | 300 | 0.8 | 0.8 | Cold | 4200 | 3200 | 25 | 4.2 | 3.2
32 | MMP5-B1D300BB-QR | E4250-01066 | 7.1 | 12 | 40 | 90 | 5/8 | 300 | 0.8 | 0.8 | Cold | 8000 | 6000 | 40.8 | 8 | 6
33 | MMP5-A1B350BB-QR | E4250-01067 | 4.1 | 12 | 40 | STD | 5/8 | 350 | 0.8 | 0.8 | Cold | 4200 | 3200 | 25 | 4.2 | 3.2
34 | MMP5-B1B350BB-QR | E4250-01068 | 7.1 | 12 | 40 | STD | 5/8 | 350 | 0.8 | 0.8 | Cold | 8000 | 6000 | 40.8 | 8 | 6
35 | MMP5-A1D350BB-QR | E4250-01069 | 4.1 | 12 | 40 | 90 | 5/8 | 350 | 0.8 | 0.8 | Cold | 4200 | 3200 | 25 | 4.2 | 3.2
36 | MMP5-B1D350BB-QR | E4250-01070 | 7.1 | 12 | 40 | 90 | 5/8 | 350 | 0.8 | 0.8 | Cold | 8000 | 6000 | 40.8 | 8 | 6
37 | MMP5-A1R250BB-QR | E4250-01071 | 4.1 | 12 | 46 | STD | 5/8 | 250 | 0.8 | 0.8 | Cold | 5600 | 4500 | 25 | 5.6 | 4.5
38 | MMP5-B1R250BB-QR | E4250-01072 | 7.1 | 12 | 46 | STD | 5/8 | 250 | 0.8 | 0.8 | Cold | 10600 | 8600 | 40.8 | 10.6 | 8.6
39 | MMP5-A1S250BB-QR | E4250-01073 | 4.1 | 12 | 46 | 90 | 5/8 | 250 | 0.8 | 0.8 | Cold | 5600 | 4500 | 25 | 5.6 | 4.5
40 | MMP5-B1S250BB-QR | E4250-01074 | 7.1 | 12 | 46 | 90 | 5/8 | 250 | 0.8 | 0.8 | Cold | 10600 | 8600 | 40.8 | 10.6 | 8.6
41 | MMP5-A1R300BB-QR | E4250-01075 | 4.1 | 12 | 46 | STD | 5/8 | 300 | 0.8 | 0.8 | Cold | 5600 | 4500 | 25 | 5.6 | 4.5
42 | MMP5-B1R300BB-QR | E4250-01076 | 7.1 | 12 | 46 | STD | 5/8 | 300 | 0.8 | 0.8 | Cold | 10600 | 8600 | 40.8 | 10.6 | 8.6
43 | MMP5-A1S300BB-QR | E4250-01077 | 4.1 | 12 | 46 | 90 | 5/8 | 300 | 0.8 | 0.8 | Cold | 5600 | 4500 | 25 | 5.6 | 4.5
44 | MMP5-B1S300BB-QR | E4250-01078 | 7.1 | 12 | 46 | 90 | 5/8 | 300 | 0.8 | 0.8 | Cold | 10600 | 8600 | 40.8 | 10.6 | 8.6
45 | MMP5-A1R350BB-QR | E4250-01079 | 4.1 | 12 | 46 | STD | 5/8 | 250 | 0.8 | 0.8 | Cold | 5600 | 4500 | 25 | 5.6 | 4.5
46 | MMP5-B1R350BB-QR | E4250-01080 | 7.1 | 12 | 46 | STD | 5/8 | 350 | 0.8 | 0.8 | Cold | 10600 | 8600 | 40.8 | 10.6 | 8.6
47 | MMP5-A1S350BB-QR | E4250-01081 | 4.1 | 12 | 46 | 90 | 5/8 | 350 | 0.8 | 0.8 | Cold | 5600 | 4500 | 25 | 5.6 | 4.5
48 | MMP5-B1S350BB-QR | E4250-01082 | 7.1 | 12 | 46 | 90 | 5/8 | 350 | 0.8 | 0.8 | Cold | 10600 | 8600 | 40.8 | 10.6 | 8.6

## UPDATE (hidden)
Date | Delta | Rev | Name | Note
2024-10-03 | 0 | 0 | Takuya Miura | Issued
2024-10-25 | 0 | 1 | Takuya Miura | Fixed bugs (when there is no matching stroke in small bore, it hasn’t chose largeer bore.)
2025-03-31 | 0 | 2 | Takuya Miura | Added Pin Hole Dia, Removed comment about other options.